## CONCENTRATIONCALCULATOR
[8 empty] | ENTER HERE |  |  | 15 well PAGE (for 60ng. Make 20ul, load 15ul) | For crystal trials (per 98 well plate)
[9 empty] | Desired conc in mgml |  | 0.0625 | 10
[8 empty] | 0.8 | Desired conc in mM
[8 empty] | 0.1 | Desired amount in ml |  | 0.02 | 0.012
Protein | Extinction coefficient | MW (Da) | Final Conc (mg/ml) | Amount (ml) | Final Conc (mM) | Amount (mg) | Amount (umol) | Amount of buffer to add (ml) | Amount of protein to add (ml) | Amount of buffer to add (ul) | Amount of protein to add (ul) | Use concentrator?
NttA-A82C | 14230 | 13372.2 | 114 | 0.275 | 8.5251 | 31.35 | 2.3444 | 0.090616 | 0.009384 | 90.616 | 9.384
NttA-K59C | 14105 | 13315.1
LspC_TMHRHR_TRUNC | 4470 | 12506.11 | 25 | 0.19 | 1.999 | 4.75 | 0.37981 | 0.05998 | 0.04002 | 59.9804 | 40.0196
NttA-A82C | 14230 | 13372.2 | 74 | 0.22 | 5.5339 | 16.28 | 1.2175 | 0.085544 | 0.014456 | 85.5436 | 14.4564
NttA-K59C | 14105 | 13315.1 | 41.5 | 0.4 | 3.1168 | 16.6 | 1.2467 | 0.074332 | 0.025668 | 74.3323 | 25.6677
NttA-K59C | 14105 | 13315.1 | 83 | 0.2 | 6.2335 | 16.6 | 1.2467 | 0.087166 | 0.012834 | 87.1662 | 12.8338
LspC_TMHRHR_TRUNC | 4470 | 12506.11 | 10.17 | 0.28 | 0.8132 | 2.8476 | 0.2277 | 0.0016235 | 0.098376 | 1.6235 | 98.3765
NttA-K59C spin | 14105 | 13315.1 | 87.3 | 0.2 | 6.5565 | 17.46 | 1.3113 | 0.087798 | 0.012202 | 87.7983 | 12.2017
C 15N 13C | 5960 | 15974.1 | 98.64 | 0.733 | 6.175 | 72.3031 | 4.5263 | 0.087045 | 0.012955 | 87.0445 | 12.9555
autoinduced lspc6 | 4470 | 12506.11 | 1.26 | 10 | 0.10075 | 12.6 | 1.0075 | -0.69404 | 0.79404 | -694.0387 | 794.0387 | 10000
lspc6 | 4470 | 12506.11 | 3.86 | 10 | 0.30865 | 38.6 | 3.0865 | -0.15919 | 0.25919 | -159.194 | 259.194 | 10000
LspC_TMHRHR_TRUNC | 4470 | 12506.11 | 26.89 | 0.2 | 2.1501 | 5.378 | 0.43003 | 0.062793 | 0.037207 | 62.7933 | 37.2067
LspD_N0 | 8480 | 11276.1 | 67.66 | 0.2 | 6.0003 | 13.532 | 1.2001 | 0.086667 | 0.013333 | 86.6673 | 13.3327
cd20 | 4470 | 12506.11 | 24.201 | 0.22 | 1.9351 | 5.3242 | 0.42573 | 0.058659 | 0.041341 | 58.6592 | 41.3408
dd20 | 8480 | 11276.1 | 60.894 | 0.22 | 5.4003 | 13.3967 | 1.1881 | 0.085186 | 0.014814 | 85.1859 | 14.8141
LspC_TMHRHR-GST | 49070 | 42139.61 | 6.5 | 0.75 | 0.15425 | 4.875 | 0.11569 | -0.41864 | 0.51864 | -418.6414 | 518.6414 | 30000
LspC_HR-GST | 44600 | 37605.44 | 33.07 | 0.3 | 0.87939 | 9.921 | 0.26382 | 0.0090283 | 0.090972 | 9.0283 | 90.9717
LspD_N0-GST | 51590 | 38368.48 | 76.3 | 0.3 | 1.9886 | 22.89 | 0.59658 | 0.059771 | 0.040229 | 59.7709 | 40.2291
13951 | 14105 | 13312 | 33.12 | 0.2 | 2.488 | 6.624 | 0.4976 | 0.067845 | 0.032155 | 67.8454 | 32.1546
LspC_TMHRHR_TRUNC | 5960 | 15991 | 90 | 0.3 | 5.6282 | 27 | 1.6884 | 0.085786 | 0.014214 | 85.7858 | 14.2142
LspC_TMHRHR_TRUNC | 5960 | 15991 | 1.34 | 14 | 0.083797 | 18.76 | 1.1732 | -0.85469 | 0.95469 | -854.6866 | 954.6866 | 10000
LspC_TMHRHR_TRUNC | 5960 | 15991 | 134 | 0.14 | 8.3797 | 18.76 | 1.1732 | 0.090453 | 0.0095469 | 90.4531 | 9.5469
dMTSL LspC_TMHRHR_TRUNC | 5960 | 15991 | 102 | 166.666 | 6.3786 | 16999.932 | 1063.0937 | 0.087458 | 0.012542 | 87.458 | 12.542
LspC_TMHRHR_TRUNC | 5960 | 15991 | 61.29 | 0.23333 | 3.8328 | 14.301 | 0.89431 | 0.079127 | 0.020873 | 79.1274 | 20.8726
13951 | 14105 | 13312 | 28.59 | 0.4444 | 2.1477 | 12.7054 | 0.95443 | 0.062751 | 0.037249 | 62.7506 | 37.2494
dMTSL LspC_TMHRHR_TRUNC | 5960 | 15991 | 212.5 | 0.08 | 13.2887 | 17 | 1.0631 | 0.09398 | 0.0060201 | 93.9799 | 6.0201
LspC_TMHRHR_TRUNC | 5960 | 15991 | 178.76 | 0.08 | 11.1788 | 14.3008 | 0.8943 | 0.092844 | 0.0071564 | 92.8436 | 7.1564
13951 | 14105 | 13312 | 1 | 0.4444 | 0.07512 | 0.4444 | 0.033383 | not enough protein | not enough protein | not enough protein | not enough protein
cd93lec | 4470 | 10026.99 | 1.63 | 3.5 | 0.16256 | 5.705 | 0.56896 | -0.39212 | 0.49212 | -392.1222 | 492.1222 | 10000
13951 | 14105 | 13312 | 5.57 | 5 | 0.41842 | 27.85 | 2.0921 | -0.091196 | 0.1912 | -91.1957 | 191.1957 | 10000
13951 gly less yellow | 14105 | 13312 | 2.05 | 5 | 0.154 | 10.25 | 0.76998 | -0.41949 | 0.51949 | -419.4927 | 519.4927 | 10000
lcl peptide | 3686.06 | 2980 | 0.26 | 3.5 | 0.087248 | 0.91 | 0.30537 | -0.81692 | 0.91692 | -816.9231 | 916.9231 | too small
lcl peptide | 3686.06 | 2980 | 1 | 0.3 | 0.33557 | 0.3 | 0.10067 | -0.1384 | 0.2384 | -138.4 | 238.4 | too small
LspC_TMHRHR-GST | 49070 | 42139.61 | 15 | 0.5 | 0.35596 | 7.5 | 0.17798 | -0.12474 | 0.22474 | -124.7446 | 224.7446 | 30000
LspC_HR-GST | 44600 | 37605.44 | 34 | 0.75 | 0.90412 | 25.5 | 0.67809 | 0.011517 | 0.088483 | 11.5166 | 88.4834
LspD_N0-GST | 51590 | 38368.48 | 7.31 | 3 | 0.19052 | 21.93 | 0.57156 | -0.3199 | 0.4199 | -319.9013 | 419.9013 | 30000
18401 (NttC) | 17437 | 13413.9 | 44.8 | 0.7 | 3.3398 | 31.36 | 2.3379 | 0.076047 | 0.023953 | 76.0466 | 23.9534
ChiA_Full | 100325 | 82603 | 20 | 0.5 | 0.24212 | 10 | 0.12106 | -0.23041 | 0.33041 | -230.412 | 330.412 | 30000
02811 (NttE) | 33935 | 33156.9 | 105 | 0.3 | 3.1668 | 31.5 | 0.95003 | 0.074738 | 0.025262 | 74.7376 | 25.2624
10421 (NttD) | 46388 | 44246.9 | 23 | 3 | 0.51981 | 69 | 1.5594 | -0.053902 | 0.1539 | -53.9023 | 153.9023 | 30000
LapA_dN | 7575 | 12991.58 | 182 | 0.5 | 14.0091 | 91 | 7.0045 | 0.094289 | 0.0057106 | 94.2894 | 5.7106
LspC_TMHRHR-GST | 49070 | 42139.61 | 15 | 0.5 | 0.35596 | 7.5 | 0.17798 | -0.12474 | 0.22474 | -124.7446 | 224.7446 | 30000
LspC_HR-GST | 44600 | 37605.44 | 46.7 | 0.5 | 1.2418 | 23.35 | 0.62092 | 0.03558 | 0.06442 | 35.5795 | 64.4205
LspD_N0-GST | 51590 | 38368.48 | 33.7 | 0.5 | 0.87833 | 16.85 | 0.43916 | 0.0089176 | 0.091082 | 8.9176 | 91.0824
18401 (NttC) | 17437 | 13413.9 | 15.68 | 0.5 | 1.1689 | 7.84 | 0.58447 | 0.031562 | 0.068438 | 31.5617 | 68.4383
ChiA_Full | 100325 | 82603 | 5 | 0.5 | 0.06053 | 2.5 | 0.030265 | not enough protein | not enough protein | not enough protein | not enough protein
02811 (NttE) | 33935 | 33156.9 | 15.75 | 0.5 | 0.47501 | 7.875 | 0.23751 | -0.068416 | 0.16842 | -68.416 | 168.416 | 30000
10421 (NttD) | 46388 | 44246.9 | 34.5 | 0.5 | 0.77972 | 17.25 | 0.38986 | -0.0026015 | 0.1026 | -2.6015 | 102.6015 | 30000
LapA_dN | 7575 | 12991.58 | 45.5 | 0.5 | 3.5023 | 22.75 | 1.7511 | 0.077158 | 0.022842 | 77.1577 | 22.8423
13951 | 14105 | 13312 | 17 | 0.5 | 1.277 | 8.5 | 0.63852 | 0.037355 | 0.062645 | 37.3553 | 62.6447

## NMRTITRATION
| Stock | Prev Sample
Titrant Concentration (mM) | 4 | 1.6
Labelled Protein Concentration (mM) | 0.2
Molar excess | 12
Sample Volume (ml) | 0.6
Add volume of stock (ml) | 0.3
Or Remove and add volume of stock (ml) | 0.2

## CELLCULTURE
Max OD | 2 |  |  |  |  | y=\left(\frac{1}{1+\frac{1}{\exp \left(\frac{x-b}{a}\right)}}\right)
Target OD | 0.6
Start time | 14:00
OD
| Time 1 | Time 2 | Time to wait from Time 2 (mins) | Time to take out | Graph | a | b | Checker:
| 14:00 | 16:37 |  |  | https://www.desmos.com/calculator
C | 0.002 | 0.225 | 39.504 | 17:17 | y=\left(\frac{2}{1+\frac{1}{\exp \left(\frac{x-223.981289520323}{32.429309668375}\right)}}\right) | 32.4293 | 223.9813 | good
H | 0.002 | 0.162 | 55.4502 | 17:32 | y=\left(\frac{2}{1+\frac{1}{\exp \left(\frac{x-242.157303019831}{35.0609382815259}\right)}}\right) | 35.0609 | 242.1573 | good
D | 0.002 | 0.3 | 26.934 | 17:04 | y=\left(\frac{2}{1+\frac{1}{\exp \left(\frac{x-209.653571465053}{30.3548595808226}\right)}}\right) | 30.3549 | 209.6536 | good

## NEWCELLCULTURE
Max OD | 2 | [7 empty] | y=\left(\frac{1}{1+\frac{1}{\exp \left(\frac{x-b}{a}\right)}}\right)
Target OD | 0.6
[6 empty] | Time to wait from Time 2 (mins) | Time to take out | Graph | a | b | Checker:
| Start time | Time 1 | OD | Time 2 | OD |  |  | https://www.desmos.com/calculator
NttC | 13:30 | 13:30 | 0.002 | 16:00 | 0.509 | 5.8502 | 16:06 | y=\left(\frac{2}{1+\frac{1}{\exp \left(\frac{x-177.642855187167}{25.7201624902522}\right)}}\right) | 25.7202 | 177.6429 | good
NttD | 13:30 | 13:30 | 0.002 | 16:00 | 0.427 | 12.2258 | 16:12 | y=\left(\frac{2}{1+\frac{1}{\exp \left(\frac{x-184.909941862232}{26.7723334313041}\right)}}\right) | 26.7723 | 184.9099 | good
NttE | 13:30 | 13:30 | 0.002 | 16:00 | 0.159 | 53.9034 | 16:54 | y=\left(\frac{2}{1+\frac{1}{\exp \left(\frac{x-232.415296446853}{33.650434088863}\right)}}\right) | 33.6504 | 232.4153 | good
ChiA | 13:30 | 13:30 | 0.002 | 16:00 | 0.214 | 39.9517 | 16:40 | y=\left(\frac{2}{1+\frac{1}{\exp \left(\frac{x-216.512823272035}{31.3479818251778}\right)}}\right) | 31.348 | 216.5128 | good
LapA | 13:30 | 13:30 | 0.002 | 16:00 | 0.169 | 50.9088 | 16:51 | y=\left(\frac{2}{1+\frac{1}{\exp \left(\frac{x-229.001985947933}{33.1562352055508}\right)}}\right) | 33.1562 | 229.002 | good
LspC Per GST | 17:00 | 17:00 | 0.002 | 22:00 | 0.2 | 85.9912 | 23:26 | y=\left(\frac{2}{1+\frac{1}{\exp \left(\frac{x-439.964570779732}{63.7006213308502}\right)}}\right) | 63.7006 | 439.9646 | good
LspD N0 GST | 17:00 | 17:00 | 0.002 | 22:00 | 0.6 | 0 | 22:00 | y=\left(\frac{2}{1+\frac{1}{\exp \left(\frac{x-341.949198013127}{49.5093874000311}\right)}}\right) | 49.5094 | 341.9492 | good
LspC HR GST | 17:00 | 17:00 | 0.002 | 22:00 | 1.2 | -51.3974 | 21:09 | y=\left(\frac{2}{1+\frac{1}{\exp \left(\frac{x-283.364896800662}{41.0272126175164}\right)}}\right) | 41.0272 | 283.3649 | good

## Copy of CELLCULTURE
Max OD | 2 |  |  |  |  | y=\left(\frac{1}{1+\frac{1}{\exp \left(\frac{x-b}{a}\right)}}\right)
Target OD | 0.6
Start time | 11:00
OD
| Time 1 | Time 2 | Time to wait from Time 2 (mins) | Time to take out | Graph | a | b | Checker:
| 13:30 | 15:00 |  |  | https://www.desmos.com/calculator
C | 0.002 | 0.547 | 1.9676 | 15:02 | y=\left(\frac{2}{1+\frac{1}{\exp \left(\frac{x-254.827490274847}{15.1775317981332}\right)}}\right) | 15.1775 | 254.8275 | good
N | 0.086 | 0.3 | 58.3751 | 15:58 | y=\left(\frac{2}{1+\frac{1}{\exp \left(\frac{x-354.118305263101}{65.7893669029085}\right)}}\right) | 65.7894 | 354.1183 | good

## KINETICS
|  |  |  | Vmax | -0.35833
|  |  |  | Km | -0.27576
|  |  |  | Equation | y=\frac{-0.358332975884686x}{-0.275757500187037+x}
Late time(min)
m | a | Init rate min | init rate sec | High Concentration (M): | 1 | 2
1.7869 | 8.7647 | 0.20388 | 0.003398 | 0.1 | 0.183 | 0.332
0.045048 | 0.047619 | 0.946 | 0.015767 | 0.2 | 0.043 | 0.044

## PROTEINS
lk | Extinction coefficient | MW (Da) | Plasmid | Plasmid resistance | Comp Cell | Original Full BP seq | Cloned AA seq | Cloned AA no | Hydrophobicity (+2 = phobic, -2 = philic) | Aliphatic index (thermo stability, higher = better) | Instability Index (less than 40 = stable) | PI
02811 (NttE) | 33935 | 33156.9 | pET-46 | AMP | Shuffle | ATGAAACCAGGTTATTTATTAGGCGCTTTGCTTTTATCTCCCATTCTCGCTTTTGCCAATTCGGATGACAATGCTGATGGCCTTATTTTTTCGCCATTGCCGCAGAATAAAAATACCGTAGTCCGGCACTATAGCAATGAACAGGAAATGCCTAATCTTAGTCAAATGGCTCAAAGAACTATTGATTTTCCAACTCAAATTGTTCGAGTCAGCGGTAATCTTACAGGGTTGGAACTGAGCTGTGATGATGTAGAAAATGAAATAGATCAAGTTTTTTCAAAAAAAATCTCCCCTAATCTGTTTACTTACAACACTTACGTCAGCTGTGGCTATGATGTCAATGATCCGGAACAGCACGCGACAAACTTCTCTATTCAAAGTTATTTCGATCCATTGACAGATAACGCTGTTGATTATTTAAAATCTTATTTGAAAGAATATAATGGATACAATTTATTCAATACGACAACATTACAAATTGAAAATGCCAAAGGCATCATTGTATCGATGAATCTTAATGCCGGTTTAAAAAGTAACCCCGATAAGACACCATTCACGCTTTATCGTCAGGATAGGAACAATTTTTATTTTAAAAGCAATTTTGACGTGAGAAAGGAATTAATTAGCGATATTTATCAACGATTTTATTCTAACGATCCTGATATGATTCTACCCTTTTTCGACAAATGGATTTTCTCCTATGCCGGATCAGTTTATTACTCCATCCTTATGGCATCCAATTACCTTGAATTGCAACCTGAAAGAATTTTCGTAATGGAAAATGAAGGGGATATCTTCGTATCCGATTTACGGTATTACTTTGCCAATCTTTGTATGAAGAGAAATCCTAATAAACATTGTTTGTAA | MAHHHHHHVDDDDKMNSDDNADGLIFSPLPQNKNTVVRHYSNEQEMPNLSQMAQRTIDFPTQIVRVSGNLTGLELSCDDVENEIDQVFSKKISPNLFTYNTYVSCGYDVNDPEQHATNFSIQSYFDPLTDNAVDYLKSYLKEYNGYNLFNTTTLQIENAKGIIVSMNLNAGLKSNPDKTPFTLYRQDRNNFYFKSNFDVRKELISDIYQRFYSNDPDMILPFFDKWIFSYAGSVYYSILMASNYLELQPERIFVMENEGDIFVSDLRYYFANLCMKRNPNKHCL | 284 | -0.576 | 72.39 | 38.91 | 4.96
10421 (NttD) | 46388 | 44246.9 | pET-46 | AMP | Bl21 | ATGAAAACTGCCCACCTTATATGGATATCCGCATTTTGTATTGCCCAAGCTCATGCGTTTACATTACCAAGACAACCAACCAAATCTTATGAATGTGAGAATTGCAGCCAATTATCACGAGAAAATCTGCACGATAAATGGGAAATTACCAATGAACCATTAAACAACAACATCAGTAATGTTCGTAGAAGTTATGGTTACAAAGAACGTATTTCTCTGGAACAATTACAACGCGGAGTTATTATATCAACATTGGCTCCTGGCGCTGTCGTTCGCATTACCCCTTTGCAGAATAAATCCATCCCGGAATTACTTATCAAAACGCCAAAAAACCAACTCTTGCCCCTGAAAGAAGCCTCTTCTCTCTATAATCAGGATGACGAGGTTGGTAATAATCCTTTAGCCATTACAAAACACCAGGCTATGTTACAAATAAAACCTGAACTGGGGTATGGAAAATTTATACTAAAAAGCAAGGACATTACTAACAAATATGCCGATGCTTATATGATCAGTGTTCTTGATAAATTTTCCATCACTTACCTGGAGGTTGAAACCGATTCCCTCCATTACCAGTATGGCGATAAGCTAAAAGCCACCATATCGCTTCACAATGATATCACTGAGTATGACGTCAATGACGTTGATGCTCGACTTGTAGGCCCTAAAGGTCAAGTCATTTCGCTTAATCTGACCAAGTTAAAATCCAATGTATTTGAAGGAACAGCCACTTTGGATTCCGAGTTAAATGATCGCGGCGAAAACTGGTACTTAGAAACTGATGTTCAAACAGAATACGGGCAAGAAATCATTAGACGATCTGGCCATACAGCCTTTTCATACTCCATTCCCTCAGCCAGCCTTATGAATGTAAAAAAATTGTCCTCTAAACCTTTGACTTTTGTTGTCACTGTAGATGTTGCAACTGCAAGCCGATACGCTTTACAAAGTGTGTTGTTCCAAAAAAATGGAAAGGGTGAAGCCAGGCCTATTCAGACCTCGCAAAGAGCGCAGTGGCTTGAACCCGGTAAGCATGTTTTGCAATTTACCTTTGACAATCACAATCAATTATCGGACGATAACCTCTATTTGGGTTATTTACGCTTGATAGACTATGGGCAGTTAAAAACTGTGTATCAATACAACCAACCTGTCAAGCTTAGTCAGTTAGTGGATTAA | MAHHHHHHVDDDDKMFTLPRQPTKSYECENCSQLSRENLHDKWEITNEPLNNNISNVRRSYGYKERISLEQLQRGVIISTLAPGAVVRITPLQNKSIPELLIKTPKNQLLPLKEASSLYNQDDEVGNNPLAITKHQAMLQIKPELGYGKFILKSKDITNKYADAYMISVLDKFSITYLEVETDSLHYQYGDKLKATISLHNDITEYDVNDVDARLVGPKGQVISLNLTKLKSNVFEGTATLDSELNDRGENWYLETDVQTEYGQEIIRRSGHTAFSYSIPSASLMNVKKLSSKPLTFVVTVDVATASRYALQSVLFQKNGKGEARPIQTSQRAQWLEPGKHVLQFTFDNHNQLSDDNLYLGYLRLIDYGQLKTVYQYNQPVKLSQLVD | 388 | -0.551 | 89.92 | 32.31 | 6.36
13951 (NttA) | 14105 | 13312 | pET-46 | AMP | Bl21 | ATGTCAAGGAAATTACTTATTGCTACCACGCTCGTGCTAAGCACTTCATTATTTCCCTTAATATCCAATGCTGAGGACACAGCAAATCCTAATGAGATGACTAAGGATGCTTGGTTAAACTCTATGACTCCCTTATTACCAGATCTTATCTGCAAAGGATTTATTCAAGATCCGGATCTCAAAAAACGATTTGATGAAATTAAAATGACTTATGAACAATGTGTGACTTTAATTCCTGAAAGCACCAAAAAATGCCAAGATGAACTGTATGCCAGCATGCCAGATAAAATCAATAGCGAAACAGCTGGCACATGGGGAAGATCATTAGGAGAATGTATCGGAAAAGATTTTGCTGAAAAACATCTAATTCCCAAATAG | MAHHHHHHVDDDDKMEDTANPNEMTKDAWLNSMTPLLPDLICKGFIQDPDLKKRFDEIKMTYEQCVTLIPESTKKCQDELYASMPDKINSETAGTWGRSLGECIGKDFAEKHLIPK | 116 | -0.795 | 63.97 | 30.28 | 5.24
18401 (NttC) | 17437 | 13413.9 | pET-46 | AMP | Bl21 | ATGAATTTAATGCTTAAAGGTTTATCGGCCTTAGCAATTAGTCTCGGTGCTGCAACAACTTTTGCAGCTCCAGCTTATTTAACAACCCATAACAGAACTGGTGAAGAATCCAATGCCTACATAGCAGGCAGCATCCCCTCTCTTTACCCAACAGCAGCTTACTCTACCAATCAAGTGTATTGGAATTTAGTGAGATTGGCTTGCTATGGACATACAACTAATGGTCAATGCCCTGCCTTAATTAAAATGGCAACCAATACAGCTAACCCAATTGATATCGGATACGTTACCATGGATCTGAATACTGGCGATATTACTCCCAAGACGCTATCGGCTAAAGGCTATTCGCTGAGAGTAATAGGACCTGGAGAGGCTGAAATTACTAAAAACTAG | MAHHHHHHVDDDDKMAPAYLTTHNRTGEESNAYIAGSIPSLYPTAAYSTNQVYWNLVRLACYGHTTNGQCPALIKMATNTANPIDIGYVTMDLNTGDITPKTLSAKGYSLRVIGPGEAEITKN | 123 | -0.43 | 73.09 | 20.92 | 6.2
18641 | 4533 | 14904.8 | pET-46 | AMP | Bl21 | ATGAAAAAGATGTTTTTAGCAGTTTTTACCTTGTGCTCATTCACAGCGCAGGCAGCAGTAGAATTAAAAACTTTTCAAAATATAGTAGACGCCATAGCTGAAGGAAAGCGAATCAGTTTTGTAATTAACTTAAAAAAATGTACTTCGGAAATGCCATTGAACTCTGCAATAGTTTCAGTTACTCCGAATGCAGTTATGGTAGTCGGTGATAGCCGTGTTACAGCCTCAGATAGGCATTTTACTCTTGATGATCCGGTGGCTCGCGGTACACCTATGTTTGATTACAGTAAGTTTAATTTAGATTCTGAGGGTGATGCTTCAATTAAAACCACTGTGCTGAATGCAAGTAGTTATGAGCGATTAGGAAGTTATCAAATGAATTGTAAATTAGGGGATGGTTTTAAAGTATTCGGGTAA | MAHHHHHHVDDDDKMAVELKTFQNIVDAIAEGKRISFVINLKKCTSEMPLNSAIVSVTPNAVMVVGDSRVTASDRHFTLDDPVARGTPMFDYSKFNLDSEGDASIKTTVLNASSYERLGSYQMNCKLGDGFKVFG | 135 | -0.276 | 75.78 | 23.32 | 5.92
BSA | 49915 | 69293.41 | - | - | - |  | MKWVTFISLLLLFSSAYSRGVFRRDTHKSEIAHRFKDLGEEHFKGLVLIAFSQYLQQCPFDEHVKLVNELTEFAKTCVADESHAGCEKSLHTLFGDELCKVASLRETYGDMADCCEKQEPERNECFLSHKDDSPDLPKLKPDPNTLCDEFKADEKKFWGKYLYEIARRHPYFYAPELLYYANKYNGVFQECCQAEDKGACLLPKIETMREKVLASSARQRLRCASIQKFGERALKAWSVARLSQKFPKAEFVEVTKLVTDLTKVHKECCHGDLLECADDRADLAKYICDNQDTISSKLKECCDKPLLEKSHCIAEVEKDAIPENLPPLTADFAEDKDVCKNYQEAKDAFLGSFLYEYSRRHPEYAVSVLLRLAKEYEATLEECCAKDDPHACYSTVFDKLKHLVDEPQNLIKQNCDQFEKLGEYGFQNALIVRYTRKVPQVSTPTLVEVSRSLGKVGTRCCTKPESERMPCTEDYLSLILNRLCVLHEKTPVSEKVTKCCTESLVNRRPCFSALTPDETYVPKAFDEKLFTFHADICTLPDTEKQIKKQTALVELLKHKPKATEEQLKTVMENFVAFVDKCCAADDKEACFAVEGPKLVVSTQTALA | 607 | -0.429 | 77.46 | 40.28 | 5.82
C1QBP | 24325 | 31775.53 | pET-46 | AMP | Bl21 |  | MAHHHHHHVDDDDKMLPLLRCVPRVLGSSVAGLRAAAPASPFRQLLQPAPRLCTRPFGLLSVRAGSERRPGLLRPRGPCACGCGCGSLHTDGDKAFVDFLSDEIKEERKIQKHKTLPKMSGGWELELNGTESKLVRKVAGEKITVTFNINNSIPPTFDGEEEPSQGQKVEEQEPELTSTPNFVVEVIKNDDGKKALVLDCHYPEDEVGQEDEAESDIFSIREVSFQSTGESEWKDTNYTLNTYSLDWALYDHLMDFLADRGVDNTFADELVELSTALEAPGAHYFS | 286 | -0.526 | 75.35 | 48.43 | 4.95
C1QBP-GST | 22460 | 31362.24 | pANT7_cGST | AMP | Bl21 | ATGCTGCCTCTGCTGCGCTGCGTGCCCCGTGTGCTGGGCTCCTCCGTCGCCGGCCTCCGCGCTGCCGCGCCCGCCTCGCCTTTCCGGCAGCTCCTGCAGCCGGCACCCCGGCTGTGCACCCGGCCCTTCGGGCTGCTCAGCGTGCGCGCAGGTTCCGAGCGGCGGCCGGGCCTCCTGCGGCCTCGCGGACCCTGCGCCTGTGGCTGTGGCTGCGGCTCGCTGCACACCGACGGAGACAAAGCTTTTGTTGATTTCCTGAGTGATGAAATTAAGGAGGAAAGAAAAATTCAGAAGCATAAAACCCTCCCTAAGATGTCTGGAGGTTGGGAGCTGGAACTGAATGGGACAGAAGCGAAATTAGTGCGGAAAGTTGCCGGGGAAAAAATCACGGTCACTTTCAACATTAACAACAGCATCCCACCAACATTTGATGGTGAGGAGGAACCCTCGCAAGGGCAGAAGGTTGAAGAACAGGAGCCTGAACTGACATCAACTCCCAATTTCGTGGTTGAAGTTATAAAGAATGATGATGGCAAGAAGGCCCTTGTGTTGGACTGTCATTATCCAGAGGATGAGGTTGGACAAGAAGACGAGGCTGAGAGTGACATCTTCTCTATCAGGGAAGTTAGCTTTCAGTCCACTGGCGAGTCTGAATGGAAGGATACTAATTATACACTCAACACAGATTCCTTGGACTGGGCCTTATATGACCACCTAATGGATTTCCTTGCCGACCGAGGGGTGGACAACACTTTTGCAGATGAGCTGGTGGAGCTCAGCACAGCCCTGGAGCACCAGGAGTACATTACTTTTCTTGAAGACCTCAAGAGTTTTGTCAAGAGCCAG | MLPLLRCVPRVLGSSVAGLRAAAPASPFRQLLQPAPRLCTRPFGLLSVRAGSERRPGLLRPRGPCACGCGCGSLHTDGDKAFVDFLSDEIKEERKIQKHKTLPKMSGGWELELNGTEAKLVRKVAGEKITVTFNINNSIPPTFDGEEEPSQGQKVEEQEPELTSTPNFVVEVIKNDDGKKALVLDCHYPEDEVGQEDEAESDIFSIREVSFQSTGESEWKDTNYTLNTDSLDWALYDHLMDFLADRGVDNTFADELVELSTALEHQEYITFLEDLKSFVKSQ | 282 | -0.461 | 79.86 | 48.69 | 4.74
ChiA_Full | 100325 | 82603 | pET-46 | AMP | Bl21 |  | MAHHHHHHVDDDDKMNTSLKPSIAQPTACVNSLFTATGNQHWKSIVLKLTNNCNQAVDFQNSTVSFQTTAALNTSFWGDFSPLSYPDNALNISSQPQSGGNYLATLNLHFPSYPGANSKLPVGSSISIKYGAVTDSHIEGTANVYLSTTVESGSIQLINAAAKPTNVSQGYALVHVTMNGQSVSDVQLPWETSKTLSGFAAGNYAISAETVTDSNGNLYLGQANPSMVNVIANQTTSSTINYARVQETGKIKIHVQNLPGELSNYNENPTVLITQSQSGNSRSQHAVWGNTTTVAELKEGSSYQFSTPAIQYNDYNCWPTFTPSSLVASAANVPTTNLTYQCAQIVKDNVTINVSGAPSSLASLKIILTPNDGSQTVEQTIDLANGVGSSAISLTDGVIYTLSSEGVPGYTVQFSPQPLTATENATVNITLSPVTAAKGRIIGYVPGWKTPPAAQELASAGYTHVMIAFGVFSTNTPGVIVPAFETITKEYIQSLHQAGIKVILSLGGALTSIPNTTVDFHQVLVASSSPEAFKQTFINSLKELISQYGFDGFDTDIEHGINASGSFSQPQGDIAVLASIINTMYSQNSSLLITLTPQVANIAATSGFDQTWGNYASLIMQTHQSLAWVGIQLYNTGCAFGIDQVCYGPTPTDTPDFSVAMATDLLENWPATVNGRPTGFQPYISYLRPSQIVIGYPSPNASGGSDGSPVTPTTTIKRAIQCLKTAIAGNTSCGVYVPPRAYGNIGGVFNWEVTYDKNNQFKFAKELKNCAINGVCE | 777 | -0.106 | 81.72 | 29.58 | 5.39
ChiA_N1 | 18450 | 16664.35 | pET-46 | AMP | Bl21 |  | MAHHHHHHVDDDDKMNTSLKPSIAQPTACVNSLFTATGNQHWKSIVLKLTNNCNQAVDFQNSTVSFQTTAALNTSFWGDFSPLSYPDNALNISSQPQSGGNYLATLNLHFPSYPGANSKLPVGSSISIKYGAVTDSHIEGTANVYLSTTVESGSI | 155 | -0.322 | 72.39 | 29.47 | 6.08
ChiA_N2 | 12950 | 14547.24 | pET-46 | AMP | Bl21 |  | MAHHHHHHVDDDDKMGSIQLINAAAKPTNVSQGYALVHVTMNGQSVSDVQLPWETSKTLSGFAAGNYAISAETVTDSNGNLYLGQANPSMVNVIANQTTSSTINYARVQETGKIKIHVQNLPGELSNYNENPTVLITQSQSGNSRSQHAVWGNTTTVAELKEGSSYQFSTPAIQYND | 177 | -0.505 | 73.28 | 25.48 | 5.76
ChiA_N3 | 14440 | 15699.3 | pET-46 | AMP | Bl21 |  | MAHHHHHHVDDDDKMGSSYQFSTPAIQYNDYNCWPTFTPSSLVASAANVPTTNLTYQCAQIVKDNVTINVSGAPSSLASLKIILTPNDGSQTVEQTIDLANGVGSSAISLTDGVIYTLSSEGVPGYTVQFSPQPLTATENATVNITLS | 148 | -0.141 | 81.69 | 32.98 | 4.61
LCL full | 40450 | 56422.9 | pET-46 | AMP | Bl21 |  | MAHHHHHHVDDDDKMKSNPASQAYVDGKVSELKNELTNKINSIPSGPQGPRGDKGEAGPKGDRGEAGPQGLPGPKGDRGEAGPQGLPGPKGDRGEAGPQGLPGPKGDRGEAGPQGLPGPKGDRGEAGPQGLPGPQGLPGPKGDKGEAGPQGLPGPKGDKGEAGPQGLPGPKGDKGEAGAVGPQGMPGPKGDKEAGPQGLPGPKGDRGEAGPQGLPGPKGDRGEAGPQGLPGPKGDRGEAGPQGLPGPKGDRGEAGPQGLPGPKGDRGEAGPQGLPGPKGDRGEAGPQGLPGPKGDRGEAGPQGLPGPKGDRGEAGPQGLPGPKGDRGEAGPQGLPGPKGDRGEAGPQGLPGPKGDRGEAGPQGLPGPKGDRGEAGPQGLPGPKGDKGETGAVGPQGMPGPKGEAGDDGQGVPAGGETGQVLAKSNDLDFNTMWVDPANSGIRRQLGDKALGGTVIYVNALGTHGLVVANSDQVNSNTWWDAQDSITNPAHFDNEGKLYSDWRLPTRFELNLIYMMRNELGNFLAGNYWSSIEKSSANSWVFNSKTGEIKDIAKSKTAAVRAVRAF | 565 | -1.042 | 46.19 | 15.89 | 6.02
Lcl-C | 38960 | 18549 | pET-46 | AMP | Bl21 | GAAACGGGACAAGTCCTTGCCAAATCAAATGACCTCGATTTCAATACCATGTGGGTTGACCCGGCAAATTCCGGCATTAGGCGGCAATTAGGCGATAAAGCTCTTGGCGGTACAGTGATTTATGTTAATGCGCTAGGTACCCATGGGCTTGTAGTAGCAAATTCAGATCAAGTTAATTCAAACACATGGTGGGATGCTCAAGATTCCATAACAAATCCTGCCCACTTTGACAATGAAGGTAAATTATATTCTGACTGGAGGCTCCCTACCCGTTTTGAATTGAATTTAATTTATATGATGCGAAATGAGCTGGGAAATTTTTTGGCAGGTAATTACTGGAGTTCGATTGAAAAATCATCGGCAAACAGCTGGGTATTTAATTCTAAAACAGGGGAAATTAAAGACATTGCCAAAAGTAAAACGGCTGCTGTACGTGCTGTAAGAGCCTTTTAA | MAHHHHHHVDDDDKMETGQVLAKSNDLDFNTMWVDPANSGIRRQLGDKALGGTVIYVNALGTHGLVVANSDQVNSNTWWDAQDSITNPAHFDNEGKLYSDWRLPTRFELNLIYMMRNELGNFLAGNYWSSIEKSSANSWVFNSKTGEIKDIAKSKTAAVRAVRAF | 165 | -0.537 | 73.33 | 15.87 | 6.03
LspC Peptide | 2560 | 3278.53 | - | - | - |  | GMREENLNYIFNTSLFGVYVPADLNEDD | 28 | -0.443 | 80 | 30.47 | 3.7
LspC_HR | 1490 | 11513 | pRSF | KAN | Bl21 | GAGGATAATGTAAAACAATCAATGCTGAATGTTACTTTGGTCGGTATTCTTTTTGCGGACAAGATAGAAGAGTCTCAAGTGATTATACGATCTGCCAGTGGGGAAGAAAAAACCTATAATGTAGGAGATAAGATACCTGGTGGTGCAACAATTAAACGTATTATGCCAGGAGGAGTGCTTGTGGAAAGAGATGGCACTTTAGAAAGTTTAAGTCTTCCGAAAAATGATTTAACCTTTGAACCTGTCGCTAAGCCTTTAAAAGAGGAA | MAHHHHHHVDDDDKMEDNVKQSMLNVTLVGILFADKIEESQVIIRSASGEEKTYNVGDKIPGGATIKRIMPGGVLVERDGTLESLSLPKNDLTFEPVAKPLKEE | 104 | -0.485 | 89.9 | 47.9 | 5.24
LspC_TMHRHR | 5960 | 15974.1 | pRSF | KAN | Bl21 | ACTTATGTTAGGGCTATCCCTGTTTCAAATACAAAATCTATTGCTGGAATGAGAGAAGAGAATCTCAATTATATTTTCAATACGTCCTTATTTGGAGTTTATGTTCCTGCAGACTTAAATGAGGATAATGTAAAACAATCAATGCTGAATGTTACTTTGGTCGGTATTCTTTTTGCGGACAAGATAGAAGAGTCTCAAGTGATTATACGATCTGCCAGTGGGGAAGAAAAAACCTATAATGTAGGAGATAAGATACCTGGTGGTGCAACAATTAAACGTATTATGCCAGGAGGAGTGCTTGTGGAAAGAGATGGCACTTTAGAAAGTTTAAGTCTTCCGAAAAATGATTTAACCTTTGAACCTGTCGCTAAGCCTTTAAAAGAGGAA | MAHHHHHHVDDDDKMTYVRAIPVSNTKSIAGMREENLNYIFNTSLFGVYVPADLNEDNVKQSMLNVTLVGILFADKIEESQVIIRSASGEEKTYNVGDKIPGGATIKRIMPGGVLVERDGTLESLSLPKNDLTFEPVAKPLKEE | 144 | -0.341 | 91.32 | 40.43 | 5.3
LspC_TMHRHR_TRUNC | 4470 | 12506.11 | pET-46 | AMP | Bl21 |  | MAHHHHHHVDDDDKMAGMREENLNYIFNTSLFGVYVPADLNEDNVKQSMLNVTLVGILFADKIEESQVIIRSASGEEKTYNVGDKIPGGATIKRIMPGGVLVERDGTLESLSL | 113 | -0.285 | 93.1 | 41.75 | 5.05
LspD N0STAG | 13980 | 15094.49 | pET-46 | AMP | Bl21
LspD_N0 | 8480 | 11276.1 | pET-46 | AMP | Bl21 |  | MAHHHHHHVDDDDKMGSKLWNLRNADIRAVIAEVSRITGKNFVIDPRVQGKVSIVSSTPLSSRELYQVFLSVLQVSGYAAIPNGEIIKIIPNIDAKTQSPDLLSGMKSPPR | 111 | -0.485 | 99.19 | 32.85 | 9.01
LspM-PER | 13980 | 14060.2 | pET-28b | KAN | Bl21 | ATGAAAACCTATTTAAACACGCTGAATGATCGAGAAAAGTGGATGGTTATAGTAGCTGGTGTATCACTTTTTATTTATGGCTACTATTTATTACTTTACACCCCTCTGAGCAACCAGGTAAATCAAAAATCCACTCAATTAATTGAGAAAACTGAAACATTGGAATGGATGAAGCAAGTAAGAATGCAAAAACGCTCTGCCAAAAGAAAGGAATCTGTAGATAACAGCCAATTGTTAACTATTCTTGCTTCCCAACTTAAAAATAATAAAACACTCAAATTCCCCTATCAATTACAACAAACAGGCTCGGGGGATGTTCAATTAACCTTTGACGCAGTCCCTTTTCAAAACTTTATACAATGGCTTGCAAAAATCAACGAAGTCTATTCTATCAATATAAAACAATTTGATGTGGAGAAAACCTCAACACCGGGAGTAACCCGACTGATGATCATACTCTCTGCAAGTTAG | MEPLSNQVNQKSTQLIEKTETLEWMKQVRMQKRSAKRKESVDNSQLLTILASQLKNNKTLKFPYQLQQTGSGDVQLTFDAVPFQNFIQWLAKINEVYSINIKQFDVEKTSTPGVTRLMIILSASMKDDDDLEHHHHHH | 138 | -0.677 | 82.61 | 40.48 | 8
LspL-PER | 24980 | 18493.09 | pET-28b | KAN | Bl21 | ATGAAAACCTATTTAAACACGCTGAATGATCGAGAAAAGTGGATGGTTATAGTAGCTGGTGTATCACTTTTTATTTATGGCTACTATTTATTACTTTACACCCCTCTGAGCAACCAGGTAAATCAAAAATCCACTCAATTAATTGAGAAAACTGAAACATTGGAATGGATGAAGCAAGTAAGAATGCAAAAACGCTCTGCCAAAAGAAAGGAATCTGTAGATAACAGCCAATTGTTAACTATTCTTGCTTCCCAACTTAAAAATAATAAAACACTCAAATTCCCCTATCAATTACAACAAACAGGCTCGGGGGATGTTCAATTAACCTTTGACGCAGTCCCTTTTCAAAACTTTATACAATGGCTTGCAAAAATCAACGAAGTCTATTCTATCAATATAAAACAATTTGATGTGGAGAAAACCTCAACACCGGGAGTAACCCGACTGATGATCATACTCTCTGCAAGTTAG | MEVGGLCGFWLISILFVNWLSLHWLNRQIDEIDRQTAVIYREFFPDAKQVISPKFRISQLLGGSTAENQTRFWFILNQLSKAIKDSGITVEQLRYQNKTISITLVSSDFESLQKIENKLKQSQLKVKQTQASTKDQQVVATLELTMKDDDDLEHHHHHH | 159 | -0.385 | 96.23 | 37.47 | 6.65
NttA-K59C | 14105 | 13315.1 | pET-28b | KAN | Bl21 |  | MVHHHHHHVDDDDKMEDTANPNEMTKDAWLNSMTPLLPDLICKGFIQDPDLKKRFDEICMTYEQCVTLIPESTKKCQDELYASMPDKINSETAGTWGRSLGECIGKDFAEKHLIPK | 116 | -0.795 | 63.97 | 30.28 | 5.24
NttA-A82C | 14230 | 13372.2 | pET-28b | KAN | Bl23 |  | MVHHHHHHVDDDDKMEDTANPNEMTKDAWLNSMTPLLPDLICKGFIQDPDLKKRFDEIKMTYEQCVTLIPESTKKCQDELYCSMPDKINSETAGTWGRSLGECIGKDFAEKHLIPK | 116 | -0.795 | 63.97 | 30.28 | 5.24
LspL-CTD | 6990 | 11465.98 | pET-28b | KAN | Bl21 |  | MGSSHHHHHHSSGLVPRGSHMAENQTRFWFILNQLSKAIKDSGITVEQLRYQNKTISITLVSSDFESLQKIENKLKQSQLKVKQTQASTKDQQVVATLELT | 101 | -0.627 | 82.97 | 41.17 | 9.63
LspM-CTD | 8480 | 11428.07 | pET-28b | KAN | Bl21 |  | MGSSHHHHHHSSGLVPRGSHMSQLLTILASQLKNNKTLKFPYQLQQTGSGDVQLTFDAVPFQNFIQWLAKINEVYSINIKQFDVEKTSTPGVTRLMIILSAS | 102 | -0.223 | 89.8 | 42.45 | 9.52
LapA_dN | 7575 | 12991.58
LapB | 49070 | 43983.52
LspC_TMHRHR-GST | 49070 | 42139.61 | PopinJ | KAN | Bl21 |  | MAHHHHHHMSPILGYWKIKGLVQPTRLLLEYLEEKYEEHLYERDEGDKWRNKKFELGLEFPNLPYYIDGDVKLTQSMAIIRYIADKHNMLGGCPKERAEISMLEGAVLDIRYGVSRIAYSKDFETLKVDFLSKLPEMLKMFEDRLCHKTYLNGDHVTHPDFMLYDALDVVLYMDPMCLDAFPKLVCFKKRIEAIPQIDKYLKSSKYIAWPLQGWQATFGGGDHPPKSDLSSGLEVLFQGPTYVRAIRLSNTKSIAGMREENLNYIFNTSLFGVYVPADLNEDNVKQSMLNVTLVGILFADKIEESQVIIRSASGEEKTYNVGDKIPGGATIKRIMPGGVLVERDGTLESLSLPKNDLTFEPVAKPLKEE | 369 | -0.314 | 91.14 | 37.65 | 5.88
LspC_HR-GST | 44600 | 37605.44 | PopinJ | KAN | Bl21 |  | MAHHHHHHMSPILGYWKIKGLVQPTRLLLEYLEEKYEEHLYERDEGDKWRNKKFELGLEFPNLPYYIDGDVKLTQSMAIIRYIADKHNMLGGCPKERAEISMLEGAVLDIRYGVSRIAYSKDFETLKVDFLSKLPEMLKMFEDRLCHKTYLNGDHVTHPDFMLYDALDVVLYMDPMCLDAFPKLVCFKKRIEAIPQIDKYLKSSKYIAWPLQGWQATFGGGDHPPKSDLSSGLEVLFQGPEDNVKQSMLNVTLVGILFADKIEESQVIIRSASGEEKTYNVGDKIPGGATIKRIMPGGVLVERDGTLESLSLPKNDLTFEPVAKPLKEE | 329 | -0.346 | 90.36 | 40.61 | 5.77
LspD_N0-GST | 51590 | 38368.48 | PopinJ | KAN | Bl21 |  | MAHHHHHHMSPILGYWKIKGLVQPTRLLLEYLEEKYEEHLYERDEGDKWRNKKFELGLEFPNLPYYIDGDVKLTQSMAIIRYIADKHNMLGGCPKERAEISMLEGAVLDIRYGVSRIAYSKDFETLKVDFLSKLPEMLKMFEDRLCHKTYLNGDHVTHPDFMLYDALDVVLYMDPMCLDAFPKLVCFKKRIEAIPQIDKYLKSSKYIAWPLQGWQATFGGGDHPPKSDLSSGLEVLFQGPGSKLWNLRNADIRAVIAEVSRITGKNFVIDPRVQGKVSIVSSTPLSSRELYQVFLSVLQVSGYAAIPNGEIIKIIPNIDAKTQSPDLLSGMKSPPR | 336 | -0.267 | 93.42 | 35.28 | 7.2
ChiA 1
ChiA 2
ChiA 3
ChiA 4
ChiA 5
ChiA 6
ChiA 7
ChiA 8
LCL K155A
LCL H90A
LCL K144A
LCL R106A
LCL K149A
LCL K133A
LCL R116
Rab1bI-177wt
Rab1bI-177q70l
Rab1bI-177s25n
EcpB
RNase
HtrA- PDZ
Rab1bI-177wt
Rab1bI-177q70l
Rab1bI-177s25n
EcpB
RNase
HtrA- PDZ
ChiA-E543M
ChiA- D541L/E543M
LCL-C E132A
LCL-C D150A
LCL-C E132A
LCL-C D150A
PlaC
pTIFA
cd93lec | 4470 | 10026.99

## Sheet1
Hydrophobicity (+2 = phobic, -2 = philic) | Aliphatic index (thermo stability, higher = better) | Instability Index (less than 40 = stable) | PI
7.918% | 0.1971% | 6.876% | -10.94% | c
28.66% | -0.5117% | 15.22% | -10.11% | h
44.95% | 5.817% | -7.397% | 20.09% | n
27.18% | 1.834% | 4.899% | -0.323%